## property
Process Property
Name | Names | Value type | Value length | Range | SI unit | Preferred unit | Methods | Description
arrhenius_activation | ['activation energy', 'arrhenius equation'] | number | None | [-1.79e+308, 1.79e+308] | kilogram * meter ** 2 / mole / second ** 2 | J/mol | [] | Arrhenius equation activation energy
arrhenius_prefactor | ['activation energy', 'arrhenius equation'] | number | None | [-1.79e+308, 1.79e+308] |  |  | [] | Arrhenius equation pre-exponential factor
associated | [] | None | None | None | None | None | None | data associated to the node, data prior to being processed into a property
conversion | [] | number | None | [0, 1.2] | None | None | None | Conversion; (moles consumed)/(initial moles) = conv
enthalpy_activation | ['enthalpy of activation'] | number | None | [-1.79e+308, 1.79e+308] | kilogram * meter ** 2 / mole / second ** 2 | J/mol | [] | enthalpy of activation, molar basis
enthalpy_reaction | ['enthalpy of reaction'] | number | None | [-1.79e+308, 1.79e+308] | kilogram * meter ** 2 / mole / second ** 2 | J/mol | [] | Enthalpy of reaction, molar basis
entropy_activation | ['entropy of activation'] | number | None | [-1.79e+308, 1.79e+308] | kilogram * meter ** 2 / kelvin / mole / second ** 2 | J/mol/K | [] | Entropy of activation, molar basis
entropy_reaction | ['entropy of reaction'] | number | None | [-1.79e+308, 1.79e+308] | kilogram * meter ** 2 / kelvin / mole / second ** 2 | J/mol/K | [] | Entropy of reaction, molar basis
initiator_efficiency | [] | number | None | [0, 1.79e+308] | None | None | None | Initiator efficiency; The proportion of initiators that result in an active propagating species.
rate_biodegrade_dist | [] | number | None | [0, 1.79e+308] | m/s | mm/day | None | biodegradation rate by distance
rate_biodegrade_mass | [] | number | None | [0, 1.79e+308] | kg/s | g/day | None | biodegradation rate by mass
rate_constant | [] | number | None | [-1.79e+308, 1.79e+308] | None | None | None | Rate constant
rate_degrade_mass | [] | number | None | [0, 1.79e+308] | kg/s | g/day | None | degradation rate by mass
rate_degrade_mole | [] | number | None | [0, 1.79e+308] | mole/s | mole/day | None | degradation rate by mole
selectivity | [] | number | None | [0, 1.79e+308] | None | None | None | Selectivity; (final moles)/(moles consumed) = selectivity
torque_curve | [] | number | None | [0, 1.79e+308] | kilogram * meter ** 2 / second ** 2 | Nm | None | torque curve
yield | [] | number | None | [0, 1.2] | None | None | None | Yield; (final moles)/(initial moles) = yield
yield_mass | [] | number | None | [0, 1.79e+308] | kilogram | gram | None | Yield; mass of product recovered = yield_mass

## condition
Conditions
Name | Names | Value type | Value length | Range | SI unit | Preferred unit | Description
atm | ['atmosphere'] | string | None | None | None | None | Reaction occurred under an inert atmosphere (N2, Ar).
boundary_type | [] | list[string] | None | None | None | None | Perodic, fixed, shrink-wrapped, or other types of boundary listed for each dimension of simulation box
boundary_value | ['boundary conditions'] | list[number] | None | [0, 1.79e+308] | kelvin, kilogram / meter / second ** 2 | degC, kPa | nine element tensor for temperature or pressure on the boundary [x11,x12,x13, x21,x22,x23, x31,x32,x33]
box_dimension | ['cell dimension, box size'] | list[number] | None | [0, 1.79e+308] | meter | nm | nine element simulation box matrix [e11,e12,e13, e21,e22,e23, e31,e32,e33]
coordinate | [] | string | None | None | None | None | Cartesian, cylindrical, spherical, or other types of coordinates
cutoff_distance | ['cutoff length'] | number | None | [0, 1.79e+308] | meter | Angstrom | cutoff distance used in neighbor list or Ewald sum of computation
damping_time | ['gamma', 'coupling constant', 'friction coefficient'] | number | None | [0, 1.79e+308] | second | fs | damping time or coupling constant in thermo or barostat of computation
deborah_number | ['De', 'Deborah'] | number | None | [0, 1.79e+308] |  | None | The Deborah number is defined as the ratio of the time it takes for a material to adjust to applied stresses or deformations, and the characteristic time scale of an experiment (or a computer simulation) probing the response of the material.
energy | ['energy'] | number | None | [-1.79e+308, 1.79e+308] | kilogram * meter ** 2 / second ** 2 | kBT | Energy of ensemble in computation
energy_threshold | ['energy accuracy'] | number | None | [0, 1.79e+308] | kilogram * meter ** 2 / second ** 2 | kcal / mol | energy threshold detected by Ewald sum or other related computation
flow_rate | [] | number | None | [0, 1.79e+308] | meter ** 3 / second | mL/min | Flow rate of a gas or liquid
frequency | [] | number | None | [0, 1.79e+308] | 1/s | 1/s | (for experiments, simulation use frequency in parameter) frequency
integration_timestep | ['integration time interval'] | number | None | [0, 1.79e+308] | second | fs | time step used for algorithms of motion integration, bond constraint
light_irradiance | [] | number | None | [0, 1.79e+308] | kilogram / second ** 3 | mW/cm**2 | Light power per area
light_power | [] | number | None | [0, 1.79e+308] | kilogram * meter ** 2 / second ** 3 | watt | Light power hitting a surface (Not electrical power)
light_power_electricity | [] | number | None | [0, 1.79e+308] | kilogram * meter ** 2 / second ** 3 | watt | Electric power driving the light
light_wavelength | [] | number | None | [0, 1.79e+308] | meter | nm | max wave length of light
material | [] | string | None | None | None | None | material relative to
mixing_rate | [] | number | None | [0, 1.79e+308] | radian / second | rpm | rate of mixing
number | ['number'] | number | None | [0, 1.79e+308] | None | None | Number of molecules in computation ensemble
origin | ['zero coordinate'] | list[number] | None | [0, 1.79e+308] | meter | nm | origin of simulation box [o1,o2,o3]
peclet_number | ['Pe'] | number | None | [0, 1.79e+308] |  | None | It is defined to be the ratio of the rate of advection of a physical quantity by the flow to the rate of diffusion of the same quantity driven by an appropriate gradient. In the context of species or mass transfer, the Péclet number is the product of the Reynolds number and the Schmidt number (Re × Sc). In the context of the thermal fluids, the thermal Péclet number is equivalent to the product of the Reynolds number and the Prandtl number (Re × Pr).
ph | ['pH'] | number | None | [-5, 18] |  |  | hydrogen ion concentration
potential | [] | number | None | [0, 1.79e+308] | kilogram * meter ** 2 / ampere / second ** 3 | V | electrical potential
pressure | ['pressure'] | number | None | [0, 1.79e+308] | kilogram / meter / second ** 2 | kPa | Absolute pressure
pressure_rate | ['pressure rate change', 'pressure ramp'] | number | None | [0, 1.79e+308] | kilogram / meter / second ** 3 | kPa/s | pressure rate change
print_layer_height | [] | number | None | [0, 1.79e+308] | m | mm | layer height
print_line_width | [] | number | None | [0, 1.79e+308] | m | mm | layer width
print_pressure | [] | number | None | [0, 1.79e+308] | Pa | kPa | extrusion pressure
print_speed | [] | number | None | [0, 1.79e+308] | m/s | mm/s | Printer head speed
ratio | [] | string | None | [] |  |  | custom ratio specification
relative | [] | string | None | None | None | None | material relative to
residence_time | [] | number | None | [0, 1.79e+308] | second | min | The time required to pass from the entrance to exit of a reactor, column or instrument. Further specify gas, liquid, polymer (for extrusion), etc in the descriptor
shear_rate | [] | number | None | [0, 1.79e+308] | 1/s | 1/s | shear rate
shear_rate_angular | [] | number | None | [0, 1.79e+308] | rad/s | rad/s | angular shear rate
simulation_timestep | ['simulation time interval'] | number | None | [0, 1.79e+308] | second | ps | computational time step
strain | [] | number | None | [0, 1.79e+308] |  |  | strain
temperature | ['temperature'] | number | None | [0, 1.79e+308] | kelvin | degC | Temperature
temperature_rate | ['temperature rate', 'temperature ramp'] | number | None | [0, 1.79e+308] | kelvin/s | degC/s | Temperature rate of change
time_delay | ['time', 'delay', 'time delay'] | number | None | [0, 1.79e+308] | second | min | Time between this step and a prior step (also see time_duration and time_delay)
time_duration | ['time', 'duration', 'time duration'] | number | None | [0, 1.79e+308] | second | min | Time over a event occurred (also see time_duration and time_delay)
time_point | ['time', 'point in time', 'instance in time', 'time point'] | number | None | [0, 1.79e+308] | second | min | a point in time (also see time_duration and time_delay)
volume | ['volume'] | number | None | [0, 1.79e+308] | meter ** 3 | nm ** 3 | volume
volume_rate | ['volume rate', 'volume ramp'] | number | None | [0, 1.79e+308] | meter ** 3/s | nm ** 3/s | volume rate of change
weissenberg_number | ['Wi', 'Weissenberg'] | number | None | [0, 1.79e+308] |  | None | The dimensionless Weissenberg number relates elastic forces with viscous forces and is usually defined as the shear rate times the relaxation time.

## method
Property Methods
Name | Description
afm | atomic force microscopy
ASTM_D3574_Test_A | Density test: density of uncored foam by calculation from the mass and volume of the specimen
ASTM_D3574_Test_B1 | Deflection based Indentation Force Deflection (IFD/ILD): measures the indentation force deflection of urethane foam and foam-like substances
ASTM_D3574_Test_B2 | Indentation Residual Gauge Length (IRGL): determine how thick the padding is after being loaded by an average weight person
ASTM_D3574_Test_C | Compression Force Deflection (CFD): measures the force necessary to produce a 50 % compression over the entire top area of the foam specimen
ASTM_D3574_Test_D | CONSTANT DEFLECTION COMPRESSION SET TEST: deflecting the foam specimen to a specified deflection, exposing it to specified conditions of time and temperature and measuring the change in the thickness of the specimen after a specified recovery period.
ASTM_D3574_Test_E | Tensile Strength and Elongation: measure the tensile strength and deformation properties of flexible cellular polymeric materials at a constant test speed, or rate of extension (CRE) through failure
ASTM_D3574_Test_F | Tear Resistance Strength: tear propagation resistance of foam
ASTM_D3574_Test_G | AIR FLOW TEST: measures the ease with which air passes through a cellular structure
ASTM_D3574_Test_H | RESILIENCE (BALL REBOUND) TEST: dropping a steel ball on a foam specimen and noting the height of rebound
ASTM_D3574_Test_I1 | Static Force Loss Test at Constant Deflection: (1) a loss of IFD, (2) a loss of thickness, and (3) structural breakdown by visual examination.
ASTM_D3574_Test_I2 | Dynamic Fatigue by Roller Shear at Constant Force: procedure fatigues the specimen dynamically at a constant force, deflecting the material both vertically and laterally
ASTM_D3574_Test_I3 | Dynamic Fatigue Test by Constant Force Pounding: loss of force support at 40 % IFD, loss in thickness, and the structural breakdown as assessed by visual inspection
ASTM_D3574_Test_I4 | Dynamic Fatigue Test for Carpet Cushion: (1) retention of load bearing (65 % IFD), (2) a loss in thickness, and (3) structural breakdown as addressed by visual inspection
ASTM_D3574_Test_I5 | Dynamic Fatigue Test, Constant Deflection Pounding
ASTM_D3574_Test_J | STEAM AUTOCLAVE AGING: treating the foam specimen in a low-pressure steam autoclave and observing the effects on the properties of the foam specimen
ASTM_D3574_Test_K | DRY HEAT AGING: exposing foam specimens in an air-circulating oven and observing the effect on the properties of the foam
ASTM_D3574_Test_L | WET HEAT AGING: exposing foam specimens in an environmental chamber and observing the effect on the properties of the foam.
ASTM_D3574_Test_M | Recovery Time of Viscoelastic or Memory Foam: determine the recovery time of slow recovery (memory) foams
calorimetry | calorimetry
chrom | general chromatography
comp | computation or simulation
confocal | confocal microscopy
cryoscopy | cryoscopy
dls | dynamic light scattering
dma | dynamic mechanical analysis
dsc | differential scanning calorimetry
ebullioscopy | ebullioscopy
gc | gas chromatography
ir | infrared spectroscopy
ls | static light scattering
maldi | matrix assisted laser desorption ionization
mals | multi-angle light scattering
membrane_osmometry | membrane osmometry
ms | general mass spectrometry
near-ir | infrared spectroscopy
neutron | neutron scattering
nmr | nuclear magnetic resonance
osmtic_pres | osmotic pressure
prescribed | a value that can be defined, (Ex. calculating MW from molecular formula)
raman | raman spectroscopy
saxs | small-angle x-ray scattering
scale | scale
sec | size exclusion chromatography / gel permeation chromatography (GPC)
sec_ir | size exclusion chromatography with on-line infrared spectroscopy
sec_mals | size exclusion chromatography with on-line multi-angle light scattering
sec_visco | size exclusion chromatography with on-line viscometry
sem | scanning electron microscopy
tem | transmission electron microscopy
tga | thermogravimetric analysis

## citation
Citations
Name | Description
derived_from | This work was derived from the citation.
extracted_by_algorithm | The data is extracted from the citation using a computer algorithm.
extracted_by_human | The data is extracted from the citation by a human
extracted_by_nlp | The data is extracted from the citation using natural language processing (NLP).
reference | This work is the work in the citation.
replicated | This work was a replication of the work in the citation.

## equipment
Equipments
Name | Description
burner | bunsen burner
canula | canula
centrifuge | centrifuge
dripping funnel | None
filter_paper | filter_paper
glass | (generic) glassware
glass_add_funnel | addition funnel
glass_beaker | beaker
glass_buchner | buchner funnel
glass_burettes | burettes
glass_column | column as in chronograph
glass_condenser | reflux condenser
glass_distill | distillation head
glass_erl | Erlenmeyer Flask
glass_frit | glass frit / funnel with frit
glass_funnel | funnel
glass_grad_cyl | graduated cylinder
glass_pipet | pipet
glass_pres_vessel | glass pressure vessel
glass_rbf | round bottom flask
glass_sep_funnel | separation funnel
glass_sox | Soxhlet extractor
glass_syringe | syringe
glass_test_tube | test tube
glass_vial | vials
glass_volumetric | volumetric flasks
glass_watch | watch glass
glove_box | glove_box
heat_mantle | heating mantle
hi_vac | high vacuum pump(<50 torr)
hot_plate | hot plate
light | light
liquid_handler | liquid handler
metal_reactor | metal reactor
mixer_centrifugal | centrifugal mixer
mortar_pestle | mortar and pestle
oven | oven
plastic | (generic) plasticware
plastic_syringe | syringe
printer_binderjet | Binderjetting
printer_clip | Continuous liquid interface production
printer_diw | Direct ink writing (Bioplotting)
printer_dlp | Digital light processing
printer_fdm | Fused deposition modeling (Fused filament fabrication)
printer_inkjet | Inkjet (Material jetting)
printer_sla | Stereolithography
printer_sls | Selective laser sintering
pyrolyzer | Pyrolysis reactor, specify make and model in description.
rotovap | rotovap
scale | scale for mass
sonicator | sonicator
stir_bar | stir bar
stirrer | magnetic stirrer
stirrer_mech | mechanical/overhead stirrer
syringe_filter | syringe_filter
syringe_pump | syringe pump
thermometer | thermometer
vac | vacuum pump (>50 torr)
vac_oven | vacuum oven

## ingredient
Ingredient
Name | Description
catalyst | a chemical that increases the rate of a chemical reaction
computation | computational material ingredient
cta | chain transfer agent, a chemical added to the reaction resulting in the exchange of the propagating site
filler | a substance that is added to resins
inert_carrier_gas | inert carrier gas used for reaction e.g helium, nitrogen, etc.
initiator | a chemical which starts the growth of a polymer
intermediate | intermediate between steps
matrix | a substance for binding and holding reinforcements together
monomer | the major chemical to be incorporated into a repeating unit of a polymer
polymer | a chemical that consists of a large number of similar units bonded together
quench | a chemical which terminates the chemical reaction
reagent | a chemical which is chemical reacts during the course of the process
solvent | an inert liquid that facilitates a reaction
workup | a chemical used in the purification or isolation of a polymer

## quantity
Quantity
Name | Names | Value type | Range | SI unit | Preferred unit | Description
mass | [] | number | [0, 1.79e+308] | kg | None | None
mole | [] | number | [0, 1.79e+308] | mmole | None | None
number | ['n'] | number | [0, 1.79e+308] | None | None | None
pressure | ['pressure'] | number | [0, 1.79e+308] | kPa | None | None
volume | ['vol'] | number | [0, 1.79e+308] | m**3 | ml | None