## property
Computational Process Property key
Name | Names | Value type | Value length | Range | SI unit | Preferred unit | Methods | Description
angle_rdist | ['angular radical distribution'] | list[number] | None | [0, 1.79e+308] | 1 / meter ** 3 | nm^-3 | None | radial distribution of building block orientation
asphericity | [] | number | None | [0, 1] | None | None | None | asphericity of shape
bond_angle | [] | number | None | [-3.141593, 3.141593] | rad | rad | None | bond angle of computational building block
bond_length | [] | number | None | [0, 1.79e+308] | meter | Angstrom | None | Bond length of computional bluiding block
cell_fluc | [] | list[number] | None | [0, 1.79e+308] | meter ** 2 | nm^2 | None | fluctuation of computational cell shape matrix (flatten into vector)
charge | [] | number | None | [0, 1.79e+308] | coulomb | e | None | charge computed on atomic structure
connolly_surface | [] | list[number] | None | [0, 1.79e+308] | None | None | None | 3D Connolly surface from computation
dielectric_mlq | [] | number | None | [0, 1.79e+308] | coulomb ** 2 * second ** 2 / meter ** 3 | F/m | None | molecular dielectric constant of computation
e_cohesive | [] | number | None | [0, 1.79e+308] | kilogram * meter ** 2 / second ** 2 | kBT | None | cohesive enregy of computation
e_ktc | [] | number | None | [0, 1.79e+308] | kilogram * meter ** 2 / second ** 2 | kBT | None | kinetic energy of computation
e_landscape | [] | list[number] | None | [0, 1.79e+308] | kilogram * meter ** 2 / second ** 2 | kBT | None | computational energy landscape (flatten into vector)
e_potential | [] | number | None | [0, 1.79e+308] | kilogram * meter ** 2 / second ** 2 | kBT | None | potential energy of computation
e_total | [] | number | None | [0, 1.79e+308] | kilogram * meter ** 2 / second ** 2 | kBT | None | total energy of computation
enthalpy | [] | number | None | [0, 1.79e+308] | kilogram * meter ** 2 / second ** 2 | kcal/mol | None | Enthalpy of computation
grf | [] | list[number] | None | [0, 1.79e+308] | 1 / meter ** 3 | nm^-3 | None | radial distribution of computational building blocks
i_moment | [] | list[number] | None | [0, 1.79e+308] | kilogram * meter ** 2 | amu*A^2 | None | Moments of inertia (flatten into vector)
kirkwood_r | ['gk(r)'] | list[number] | None | [0, 1.79e+308] | 1 / meter ** 3 | nm^-3 | None | Kirkwood function of radial distance
l_debye | [] | number | None | [0, 1.79e+308] | meter | nm | None | Debye length from computation
msd | [] | number | None | [0, 1.79e+308] | meter ** 2 | nm^2 | None | mean square displace of computational building block
n_hydration | [] | number | None | [0, 1.79e+308] | None | None | None | hydration number of computation
n_neighbor | [] | list[number] | None | [0, 1.79e+308] | None | None | None | number of nearest neighbors of computaional building blocks
pmf | [] | list[number] | None | [0, 1.79e+308] | kilogram / second ** 2 | kBT/nm | None | potential mean force of radial distance
qr_distr | [] | list[number] | None | [0, 1.79e+308] | coulomb / meter ** 3 | e/nm^3 | None | computational radial distribution of ions
r_ee | [] | number | None | [0, 1.79e+308] | meter ** 2 | nm^2 | None | end-to-end distance of polymer molecule
rho_energy | [] | list[number] | None | [0, 1.79e+308] | kilogram / meter /second ** 2 | kBT/nm^3 | None | energy density of computation
rho_z | [] | list[number] | None | [0, 1.79e+308] | kilogram / meter ** 3 | amu/nm^3 | None | z-direction density distribution of computation
solubility_hsn | [] | number | None | [0, 1.79e+308] | kilogram ** 0.5 / meter ** 0.5 / second | MPa ** 0.5 | None | Hansen solubility parameter
stress_tensor | [] | list[number] | None | [0, 1.79e+308] | kilogram / meter / second ** 2 | MPa | None | computational stress tensor (flatten into vector)
triplet_corr | [] | list[number] | None | [0, 1] | None | None | None | triplet correlation function of computation

## condition
Condition key
Name | Names | Value type | Value length | Range | SI unit | Preferred unit | Description
atm | ['atmosphere'] | string | None | None | None | None | Reaction occurred under an inert atmosphere (N2, Ar).
boundary_type | [] | list[string] | None | None | None | None | Perodic, fixed, shrink-wrapped, or other types of boundary listed for each dimension of simulation box
boundary_value | ['boundary conditions'] | list[number] | None | [0, 1.79e+308] | kelvin, kilogram / meter / second ** 2 | degC, kPa | nine element tensor for temperature or pressure on the boundary [x11,x12,x13, x21,x22,x23, x31,x32,x33]
box_dimension | ['cell dimension, box size'] | list[number] | None | [0, 1.79e+308] | meter | nm | nine element simulation box matrix [e11,e12,e13, e21,e22,e23, e31,e32,e33]
coordinate | [] | string | None | None | None | None | Cartesian, cylindrical, spherical, or other types of coordinates
cutoff_distance | ['cutoff length'] | number | None | [0, 1.79e+308] | meter | Angstrom | cutoff distance used in neighbor list or Ewald sum of computation
damping_time | ['gamma', 'coupling constant', 'friction coefficient'] | number | None | [0, 1.79e+308] | second | fs | damping time or coupling constant in thermo or barostat of computation
deborah_number | ['De', 'Deborah'] | number | None | [0, 1.79e+308] |  | None | The Deborah number is defined as the ratio of the time it takes for a material to adjust to applied stresses or deformations, and the characteristic time scale of an experiment (or a computer simulation) probing the response of the material.
energy | ['energy'] | number | None | [-1.79e+308, 1.79e+308] | kilogram * meter ** 2 / second ** 2 | kBT | Energy of ensemble in computation
energy_threshold | ['energy accuracy'] | number | None | [0, 1.79e+308] | kilogram * meter ** 2 / second ** 2 | kcal / mol | energy threshold detected by Ewald sum or other related computation
flow_rate | [] | number | None | [0, 1.79e+308] | meter ** 3 / second | mL/min | Flow rate of a gas or liquid
frequency | [] | number | None | [0, 1.79e+308] | 1/s | 1/s | (for experiments, simulation use frequency in parameter) frequency
integration_timestep | ['integration time interval'] | number | None | [0, 1.79e+308] | second | fs | time step used for algorithms of motion integration, bond constraint
light_irradiance | [] | number | None | [0, 1.79e+308] | kilogram / second ** 3 | mW/cm**2 | Light power per area
light_power | [] | number | None | [0, 1.79e+308] | kilogram * meter ** 2 / second ** 3 | watt | Light power hitting a surface (Not electrical power)
light_power_electricity | [] | number | None | [0, 1.79e+308] | kilogram * meter ** 2 / second ** 3 | watt | Electric power driving the light
light_wavelength | [] | number | None | [0, 1.79e+308] | meter | nm | max wave length of light
material | [] | string | None | None | None | None | material relative to
mixing_rate | [] | number | None | [0, 1.79e+308] | radian / second | rpm | rate of mixing
number | ['number'] | number | None | [0, 1.79e+308] | None | None | Number of molecules in computation ensemble
origin | ['zero coordinate'] | list[number] | None | [0, 1.79e+308] | meter | nm | origin of simulation box [o1,o2,o3]
peclet_number | ['Pe'] | number | None | [0, 1.79e+308] |  | None | It is defined to be the ratio of the rate of advection of a physical quantity by the flow to the rate of diffusion of the same quantity driven by an appropriate gradient. In the context of species or mass transfer, the Péclet number is the product of the Reynolds number and the Schmidt number (Re × Sc). In the context of the thermal fluids, the thermal Péclet number is equivalent to the product of the Reynolds number and the Prandtl number (Re × Pr).
ph | ['pH'] | number | None | [-5, 18] |  |  | hydrogen ion concentration
potential | [] | number | None | [0, 1.79e+308] | kilogram * meter ** 2 / ampere / second ** 3 | V | electrical potential
pressure | ['pressure'] | number | None | [0, 1.79e+308] | kilogram / meter / second ** 2 | kPa | Absolute pressure
pressure_rate | ['pressure rate change', 'pressure ramp'] | number | None | [0, 1.79e+308] | kilogram / meter / second ** 3 | kPa/s | pressure rate change
print_layer_height | [] | number | None | [0, 1.79e+308] | m | mm | layer height
print_line_width | [] | number | None | [0, 1.79e+308] | m | mm | layer width
print_pressure | [] | number | None | [0, 1.79e+308] | Pa | kPa | extrusion pressure
print_speed | [] | number | None | [0, 1.79e+308] | m/s | mm/s | Printer head speed
ratio | [] | string | None | [] |  |  | custom ratio specification
relative | [] | string | None | None | None | None | material relative to
residence_time | [] | number | None | [0, 1.79e+308] | second | min | The time required to pass from the entrance to exit of a reactor, column or instrument. Further specify gas, liquid, polymer (for extrusion), etc in the descriptor
shear_rate | [] | number | None | [0, 1.79e+308] | 1/s | 1/s | shear rate
shear_rate_angular | [] | number | None | [0, 1.79e+308] | rad/s | rad/s | angular shear rate
simulation_timestep | ['simulation time interval'] | number | None | [0, 1.79e+308] | second | ps | computational time step
strain | [] | number | None | [0, 1.79e+308] |  |  | strain
temperature | ['temperature'] | number | None | [0, 1.79e+308] | kelvin | degC | Temperature
temperature_rate | ['temperature rate', 'temperature ramp'] | number | None | [0, 1.79e+308] | kelvin/s | degC/s | Temperature rate of change
time_delay | ['time', 'delay', 'time delay'] | number | None | [0, 1.79e+308] | second | min | Time between this step and a prior step (also see time_duration and time_delay)
time_duration | ['time', 'duration', 'time duration'] | number | None | [0, 1.79e+308] | second | min | Time over a event occurred (also see time_duration and time_delay)
time_point | ['time', 'point in time', 'instance in time', 'time point'] | number | None | [0, 1.79e+308] | second | min | a point in time (also see time_duration and time_delay)
volume | ['volume'] | number | None | [0, 1.79e+308] | meter ** 3 | nm ** 3 | volume
volume_rate | ['volume rate', 'volume ramp'] | number | None | [0, 1.79e+308] | meter ** 3/s | nm ** 3/s | volume rate of change
weissenberg_number | ['Wi', 'Weissenberg'] | number | None | [0, 1.79e+308] |  | None | The dimensionless Weissenberg number relates elastic forces with viscous forces and is usually defined as the shear rate times the relaxation time.