## property
Name | Names | Value type | Value length | Range | SI unit | Preferred unit | Methods | Description
air_flow | ['air flow'] | number | None | [0, 1.79e+308] | L/s | L/s | None | measures the ease with which air passes through a material structure
anhydrous | [] | number | None | [0, 1] | None | None | None | The absence of water. Chemical has been dried by some chemical (Na metal distillation) or physical (molecular sieves) means.
associated | [] | None | None | None | None | None | None | data associated to the node, data prior to being processed into a property
characteristic_ratio | ['c infinity'] | number | None | [0, 1.79e+308] |  |  | None
cohesive_energy | ['cohesive energy'] | number | None | [0, 1.79e+308] | kilogram * meter ** 2 / mole / second ** 2 | J/mol | None | measure for the cohesive properties of a polymer
cohesive_energy_density | ['cohesive energy density'] | number | None | [0, 1.79e+308] | kilogram / meter / second ** 2 | (J/cm**3) | None | measure for the cohesive properties of a polymer
color | [] | string | None | None | None | None | None | visual appearance of substance
color_rgb | ['rgb color', 'rgb'] | list[number] | 3 | [0, 255] | None | None | None | visual appearance of substance on Red-Green-Blue scale
composition_fraction | [] | number | None | [0, 1] | None | None | None | the fraction of some compositional fragment to anther (repeat unit ratio)
compression_set | ['compression set'] | number | None | [0, 1] |  |  | None | amount of permanent deformation that occurs when a material is compressed to a specific deformation, for a specified time, at a specific temperature
conc_mass | ['concentration'] | number | None | [0, 1.79e+308] | kilogram / meter ** 3 | g/ml | None | mass of constituent divided by the volume of mixture
conc_mass_fraction | ['mass fraction', 'weight fraction'] | number | None | [0, 1] |  |  | None | mass of constituent divided by the mass of mixture
conc_molar | ['concentration'] | number | None | [0, 1.79e+308] | mole / meter ** 3 | M | None | moles of constituent divided by the volume of mixture
conc_molar_fraction | ['concentration', 'mole fraction', 'mole ratio'] | number | None | [0, 1] |  |  | None | moles of constituent divided by the moles of mixture
conc_number | ['concentration'] | number | None | [0, 1.79e+308] | 1 / meter ** 3 | 1/ml | None | number of entities of a constituent divided by the volume of mixture
conc_vol_fraction | ['concentration'] | number | None | [0, 1.79e+308] | None | None | None | volume of constituent divided by the volume of mixture
conductivity | ['electrical conductivity', 'specific conductance'] | number | None | [0, 1.79e+308] | ampere ** 2 * second ** 3 / kilogram / meter ** 3 | siemens / meter | None | a measure of a materials ability to conduct electric current
contact_angle | [] | number | None | [0, 360] | radian | deg | None | angle between the liquid drop and a surface
crys_frac | ['fraction crystallinity by weight', 'crystallinity'] | number | None | [0, 1.2] | None | None | ['dsc'] | Fraction of crystallinity by weight
crystal_frac | ['fraction crystallinity by weight', 'crystallinity'] | number | None | [0, 1.2] | None | None | ['dsc'] | Fraction of crystallinity by weight
density | ['specific mass'] | number | None | [0, 23000] | kilogram / meter ** 3 | g/ml | None | quantity of mass per unit_prefer volume
density_graft | [] | number | None | [0, 1] |  |  | None | density of grafts along the backbone of a polymer
density_vapor | ['vapor density'] | number | None | [0, 23000] | kilogram / meter ** 3 | g/ml | None | quantity of mass per unit_prefer volume for vapor
diameter_tube | ['tube diameter'] | number | None | [0, 1.79e+308] | meter | nanometer | None | tube diameter
diffusivity | [] | number | None | [0, 1.79e+308] | meter ** 2 / second | meter ** 2 / second | None | Proportionality constant between the molar flux due to molecular diffusion and the gradient of concentration.
diffusivity_therm | ['thermal diffusivity', 'thermal diffusion'] | number | None | [-1.79e+308, 1.79e+308] | meter ** 2 / second | m**2/s | ['calorimetry', 'dsc'] | A measures the rate of transfer of heat of a material from the hot end to the cold end.
dipole | [] | number | None | [-1.79e+308, 1.79e+308] | ampere * meter * second | debye | ['calorimetry', 'dsc'] | average dipole moment of the chemical
enthalpy_crystal | ['enthalpy of crystallization'] | number | None | [-1.79e+308, 1.79e+308] | kilogram * meter ** 2 / mole / second ** 2 | J/mol | ['dsc'] | Enthalpy of crystallization, molar basis
entropy_crystal | ['entropy of crystallization'] | number | None | [-1.79e+308, 1.79e+308] | kilogram * meter ** 2 / kelvin / mole / second ** 2 | J/mol/K | ['dsc'] | Entropy of crystallization, molar basis
force | [] | number | None | [-1.79e+308, 1.79e+308] | kilogram * meter / second ** 2 | N | ['dsc'] | force need for deformation given some condition
heat_capacity_pres | ['molar heat capacity constant pressure', 'cp', 'c_p'] | number | None | [-1.79e+308, 1.79e+308] | kilogram * meter ** 2 / kelvin / mole / second ** 2 | J/mol/K | ['calorimetry', 'dsc'] | The amount of heat needed to be supplied to a given mole (based on repeat unit_prefer) to produce a change in temperature at constant pressure
heat_capacity_vol | ['molar heat capacity constant volume', 'cv', 'c_v'] | number | None | [-1.79e+308, 1.79e+308] | kilogram * meter ** 2 / kelvin / mole / second ** 2 | J/mol/K | ['calorimetry', 'dsc'] | The amount of heat needed to be supplied to a given mole (based on repeat unit_prefer) to produce a change in temperature at constant volume
heat_combustion_mass | [] | number | None | [-1.79e+308, 1.79e+308] | meter ** 2 / second ** 2 | J/g | None | The amount of heat released during the combustion of a specific amount of material
heat_combustion_molar | [] | number | None | [-1.79e+308, 1.79e+308] | kilogram * meter ** 2 / mole / second ** 2 | J/mol | None | The amount of heat released during the combustion of a specific amount of material
heat_combustion_volume | [] | number | None | [-1.79e+308, 1.79e+308] | kilogram / meter / second ** 2 | J/ml | None | The amount of heat released during the combustion of a specific amount of material
heat_vaporization_mass | ['enthalpy of vaporization', 'heat_vaporization', 'latent heat of vaporization', 'heat of evaporation'] | number | None | [-1.79e+308, 1.79e+308] | meter ** 2 / second ** 2 | J/g | None | The amount heat required to transform a liquid into a gas
heat_vaporization_molar | ['enthalpy of vaporization', 'heat_vaporization', 'latent heat of vaporization', 'heat of evaporation'] | number | None | [-1.79e+308, 1.79e+308] | kilogram * meter ** 2 / mole / second ** 2 | J/mol | None | The amount of heat required to transform a liquid into a gas
hildebrand_solubility | ['Hildebrand solubility parameter'] | number | None | [-1.79e+308, 1.79e+308] | kilogram ** 0.5 / meter ** 0.5 / second | (J/cm**3)**(1/2) | [] | square root of the cohesive energy density
interaction_param | ['interaction parameter', 'flory-huggins parameter', 'chi'] | number | None | [-1.79e+308, 1.79e+308] | meter * second ** 2 / kilogram | m^2/N | None | A measure of the interaction between molecules and the medium in which it is dissolved in.
isothermal_compressibility | [] | number | None | [-1.79e+308, 1.79e+308] | meter * second ** 2 / kilogram | m^2/N | None | A change in volume in response to a change in pressure
length_kuhn | [] | number | None | [0, 1.79e+308] | meter | angstrom | None | kuhn length
length_persistence | [] | number | None | [0, 1.79e+308] | meter | angstrom | None | persistence length; A measure of the bending stiffness of a polymer.
length_segment | [] | number | None | [0, 1.79e+308] | meter | angstrom | None | statistical segment length
log_p | ['partition coefficient'] | number | None | [0, 1.79e+308] |  |  | None | is the ratio of concentrations of a material between two immiscible solvents at equilibrium
magnetic_sus_mass | [] | number | None | [-1.79e+308, 1.79e+308] | meter ** 3 / kilogram | m**3/kg | None | magnetic susceptibility
magnetic_sus_molar | [] | number | None | [-1.79e+308, 1.79e+308] | meter ** 3 / mole | m**3/mol | None | magnetic susceptibility
magnetic_sus_vol | [] | number | None | [-1.79e+308, 1.79e+308] | None | None | None | magnetic susceptibility
mark_houwink_a | [] | number | None | [0, 1.79e+308] |  |  | None | Mark Houwink Parameters provide a relation between intrinsic viscosity and molecular weight
mark_houwink_k | [] | number | None | [0, 1.79e+308] | meter ** 3 / kilogram | ml/g | None | Mark Houwink Parameters provide a relation between intrinsic viscosity and molecular weight
mean_squared_displacement | ['mean squared displacement', 'msd'] | string | None | [] |  |  | None
melt_flow_index | ['melt flow index'] | number | None | [0, 1.79e+308] | kilogram | gram | None | a measure of the ease in which a polymer will flow. Typically, grams of polymer flowing through a die in 10 min.
microstructure | [] | string | None | [] | None | None | None | type of microstructure; micelle, thin film, thick film
microstructure_length | ['microstructure spacing'] | number | None | ['0', '1.79e+308'] | m | nm | None | Unit cell length scale
microstructure_phase | [] | string | None | [] | None | None | None | shape of microstructure; lamellar, bcc, fcc gyroid
microstructure_shape | [] | string | None | [] | None | None | None | shape of microstructure; sphere, cylinders
mobility_electron | ['electron mobility'] | number | None | [0, 1.79e+308] | ampere * second ** 2 / kilogram | centimeter ** 2 / (volt * second) | None | a measure of of how quickly a electron can move through a material when put in an electric field
mobility_hole | ['hole mobility'] | number | None | [0, 1.79e+308] | ampere * second ** 2 / kilogram | centimeter ** 2 / (volt * second) | None | a measure of of how quickly a hole can move through a material when put in an electric field
modulus_elastic | ['young modulus'] | number | None | [0, 1.79e+308] | kilogram / meter / second ** 2 | MPa | None | a measure of stress divide by strain.
modulus_loss | [] | number | None | [0, 1.79e+308] | kilogram / meter / second ** 2 | Pa | None | loss modulus
modulus_shear | ['young modulus'] | number | None | [0, 1.79e+308] | kilogram / meter / second ** 2 | GPa | None | a measure of shear stress to shear strain
modulus_storage | [] | number | None | [0, 1.79e+308] | kilogram / meter / second ** 2 | Pa | None | storage modulus
molar_mass | [] | number | None | [0, 1.79e+308] | kilogram / mole | g/mol | None | mass of one mole of a compound; computed from the standard atomic weights and is thus a terrestrial average.
monomer_per_kuhn | [] | number | None | [0, 1.79e+308] |  |  | None | monomers per kuhn
mw_d | ['dispersity', 'pdi', 'polydispersity index', 'molecular weight dispersity'] | number | None | [1, 1.79e+308] | None | None | ['nmr', 'sec', 'maldi'] | Ratio of weight averaged molecular weight over number average molecular weight.
mw_e | [] | number | None | [1, 1.79e+308] | g/mol | g/mol | [] | entanglement molecular weight.
mw_kurtosis | ['molecular weight kurtosis'] | number | None | [0, 1.79e+308] | kilogram / mole | g/mol | ['nmr', 'sec', 'maldi'] | Kurtosis of molecular weight distribution or the fourth moment of the molecular weight distribution
mw_n | ['number average molecular weight', 'number average molar molecular'] | number | None | [0, 1.79e+308] | kilogram / mole | g/mol | ['nmr', 'sec', 'maldi', 'osmtic_pres'] | Average molecular weight on the bases of moles or first moment of the molecular weight distribution.
mw_skew | ['molecular weight skewness'] | number | None | [0, 1.79e+308] | kilogram / mole | g/mol | ['nmr', 'sec', 'maldi'] | skewness of molecular weight distribution or the third moment of the molecular weight distribution
mw_std_dev | ['molecular weight standard deviation'] | number | None | [0, 1.79e+308] | kilogram / mole | g/mol | ['nmr', 'sec', 'maldi'] | Standard deviation of molecular weight distribution or square root of the second moment of the molecular weight distribution
mw_v | ['viscosity average molecular weight'] | number | None | [0, 1.79e+308] | kilogram / mole | g/mol | ['viscometer'] | Average molecular weight determined from viscosity
mw_var | ['molecular weight variance'] | number | None | [0, 1.79e+308] | kilogram / mole | g/mol | ['nmr', 'sec', 'maldi'] | Variance of molecular weight distribution or the second moment of the molecular weight distribution
mw_w | ['weight average molecular weight', 'weight average molar molecular'] | number | None | [0, 1.79e+308] | kilogram / mole | g/mol | ['nmr', 'sec', 'maldi', 'ls'] | Average molecular weight on the bases of weight.
mw_z | ['Z Average Molecular Weight'] | number | None | [0, 1.79e+308] | kilogram / mole | g/mol | ['nmr', 'sec', 'maldi', 'osmtic_pres'] | z average molecular weight
odor | [] | string | None | None | None | None | None | scent of chemical
odor_threshold | [] | number | None | [0, 1.79e+308] | moles / meter ** 3 | moles / meter ** 3 | None | the lowest concentration that an order can be perceived by a human sense of smell
optical_absorbance | ['lamba max', 'lamda_max', 'absorbance'] | number | None | [0, 1.79e+308] | meter | nm | None | the peak wavelength of absorbance
optical_reflection | ['lamba max', 'lamda_max', 'reflection'] | number | None | [0, 1.79e+308] | meter | nm | None | wavelength of reflection
optical_rotation | ['polarization rotation', 'circular birefringence', 'optical rotation'] | number | None | [-1.79e+308, 1.79e+308] | deg | deg | None | the rotation of light as it travels through a material
optical_transmission | ['lamba max', 'lamda_max', 'transmission'] | number | None | [0, 1.79e+308] | meter | nm | None | wavelength of transmission
optical_transparency | ['transparency'] | number | None | [0, 1] |  |  | None | transparency in over the whole visible spectrum
permeability_gas_mass | ['permeability', 'permeability gas'] | number | None | [0, 1.79e+308] | second | g * mm / (m**2 * day * kPa) | None | (amount of gas permeated by mass) * (thickness of film) / ((area of film)*(differential pressure)*(time))
permeability_gas_volume | ['permeability', 'permeability gas', 'vapor permeability', 'vapour permeability'] | number | None | [0, 1.79e+308] | meter ** 3 * second / kilogram | cm**3 * mm / (m**2 * day * kPa) | None | (amount of gas permeated by volume) * (thickness of film) / ((area of film)*(differential pressure)*(time))
permeability_liquid_mass | ['permeability', 'permeability liquid'] | number | None | [0, 1.79e+308] | kilogram / meter ** 2 / second | g/(m**2 * day) | None | (amount of liquid permeated by mass) * (thickness of film) / ((area of film)*(differential pressure)*(time))
permeability_liquid_volume | ['permeability', 'permeability liquid'] | number | None | [0, 1.79e+308] | meter / second | cm**3/(m**2 * day) | None | (amount of liquid permeated by volume) * (thickness of film) / ((area of film)*(differential pressure)*(time))
ph | [] | number | None | [-1.79e+308, 1.79e+308] | None | None | None | a measure of hydrogen ion concentration
phase | ['phase of matter'] | string | None | None | None | None | None | phase of matter
pka | [] | number | None | [-1.79e+308, 1.79e+308] | None | None | None | acid
pkb | [] | number | None | [-1.79e+308, 1.79e+308] | None | None | None | base
purity | [] | number | None | [0, 1] | None | None | None | specify how pure a material is. Only to be used when the impurities are not known.
radial_distribution | ['radial distribution functions', 'pair correlation function'] | string | None | [] |  |  | None | a description of how density varies as a function of distance from an origin
radius_gyration | ['rg', 'r_g'] | number | None | [0, 1.79e+308] | meter | nm | None | The root-mean-square mass weighted average distance of monomers from the center of mass.
radius_hydrodynamic | ['rh', 'r_h'] | number | None | [0, 1.79e+308] | meter | nm | None | The radius of an equivalent hard-sphere diffusing at the same rate as the molecule under observation
rate_biodegrade_dist | [] | number | None | [0, 1.79e+308] | m/s | mm/day | None | biodegradation rate by distance
rate_biodegrade_mass | [] | number | None | [0, 1.79e+308] | kg/s | g/day | None | biodegradation rate by mass
rate_degrade_mass | [] | number | None | [0, 1.79e+308] | kg/s | g/day | None | degradation rate by mass
rate_degrade_mole | [] | number | None | [0, 1.79e+308] | mole/s | mole/day | None | degradation rate by mole
ratio_poisson | ['poisson ratio'] | number | None | [1.79e+308, -1.79e+308] |  |  | None | the ratio if expansion or contraction of a material in direction perpendicular to the direction of loading
refractive_index | ['refractive index'] | number | None | [0, 1.79e+308] | None | None | None | A dimensionless number that descriptionibes how fast light travels through the material.
resilience | ['rebound'] | number | None | [0, 1] |  |  | None | ratio of energy given up in recovery from deformation to the energy required to produce the deformation (expressed in fraction)
resistivity | ['electrical resistivity'] | number | None | [0, 1.79e+308] | kilogram * meter ** 3 / ampere ** 2 / second ** 3 | ohm * meter | None | A measure of how strongly the material resists electric current

## attribute
Name
uncertainty
uncertainty_type
type
method
structure
sample_preparation
set_id
conditions
notes

## relation
Name
data
citation

## type
Name | Description
derived_from | This work was derived from the citation.
extracted_by_algorithm | The data is extracted from the citation using a computer algorithm.
extracted_by_human | The data is extracted from the citation by a human
extracted_by_nlp | The data is extracted from the citation using natural language processing (NLP).
reference | This work is the work in the citation.
replicated | This work was a replication of the work in the citation.

## condition
Name | Names | Value type | Value length | Range | SI unit | Preferred unit | Description
atm | ['atmosphere'] | string | None | None | None | None | Reaction occurred under an inert atmosphere (N2, Ar).
boundary_type | [] | list[string] | None | None | None | None | Perodic, fixed, shrink-wrapped, or other types of boundary listed for each dimension of simulation box
boundary_value | ['boundary conditions'] | list[number] | None | [0, 1.79e+308] | kelvin, kilogram / meter / second ** 2 | degC, kPa | nine element tensor for temperature or pressure on the boundary [x11,x12,x13, x21,x22,x23, x31,x32,x33]
box_dimension | ['cell dimension, box size'] | list[number] | None | [0, 1.79e+308] | meter | nm | nine element simulation box matrix [e11,e12,e13, e21,e22,e23, e31,e32,e33]
coordinate | [] | string | None | None | None | None | Cartesian, cylindrical, spherical, or other types of coordinates
cutoff_distance | ['cutoff length'] | number | None | [0, 1.79e+308] | meter | Angstrom | cutoff distance used in neighbor list or Ewald sum of computation
damping_time | ['gamma', 'coupling constant', 'friction coefficient'] | number | None | [0, 1.79e+308] | second | fs | damping time or coupling constant in thermo or barostat of computation
energy | ['energy'] | number | None | [-1.79e+308, 1.79e+308] | kilogram * meter ** 2 / second ** 2 | kBT | Energy of ensemble in computation
energy_threshold | ['energy accuracy'] | number | None | [0, 1.79e+308] | kilogram * meter ** 2 / second ** 2 | kcal / mol | energy threshold detected by Ewald sum or other related computation
frequency | [] | number | None | [0, 1.79e+308] | 1/s | 1/s | (for experiments, simulation use frequency in parameter) frequency
integration_timestep | ['integration time interval'] | number | None | [0, 1.79e+308] | second | fs | time step used for algorithms of motion integration, bond constraint
light_irradiance | [] | number | None | [0, 1.79e+308] | kilogram / second ** 3 | mW/cm**2 | Light power per area
light_power | [] | number | None | [0, 1.79e+308] | kilogram * meter ** 2 / second ** 3 | watt | Light power hitting a surface (Not electrical power)
light_power_electricity | [] | number | None | [0, 1.79e+308] | kilogram * meter ** 2 / second ** 3 | watt | Electric power driving the light
light_wavelength | [] | number | None | [0, 1.79e+308] | meter | nm | max wave length of light
material | [] | string | None | None | None | None | material relative to
mixing_rate | [] | number | None | [0, 1.79e+308] | radian / second | rpm | rate of mixing
number | ['number'] | number | None | [0, 1.79e+308] | None | None | Number of molecules in computation ensemble
origin | ['zero coordinate'] | list[number] | None | [0, 1.79e+308] | meter | nm | origin of simulation box [o1,o2,o3]
ph | ['pH'] | number | None | [-5, 18] |  |  | hydrogen ion concentration
potential | [] | number | None | [0, 1.79e+308] | kilogram * meter ** 2 / ampere / second ** 3 | V | electrical potential
pressure | ['pressure'] | number | None | [0, 1.79e+308] | kilogram / meter / second ** 2 | kPa | Absolute pressure
pressure_rate | ['pressure rate change', 'pressure ramp'] | number | None | [0, 1.79e+308] | kilogram / meter / second ** 3 | kPa/s | pressure rate change
print_layer_height | [] | number | None | [0, 1.79e+308] | m | mm | layer height
print_line_width | [] | number | None | [0, 1.79e+308] | m | mm | layer width
print_pressure | [] | number | None | [0, 1.79e+308] | m | mm | extrusion pressure
print_speed | [] | number | None | [0, 1.79e+308] | m/s | mm/s | Printer head speed
ratio | [] | string | None | [] |  |  | custom ratio specification
relative | [] | string | None | None | None | None | material relative to
shear_rate | [] | number | None | [0, 1.79e+308] | 1/s | 1/s | shear rate
shear_rate_angular | [] | number | None | [0, 1.79e+308] | rad/s | rad/s | angular shear rate
simulation_timestep | ['simulation time interval'] | number | None | [0, 1.79e+308] | second | ps | computational time step
strain | [] | number | None | [0, 1.79e+308] |  |  | strain
temperature | ['temperature'] | number | None | [0, 1.79e+308] | kelvin | degC | Temperature
temperature_rate | ['temperature rate', 'temperature ramp'] | number | None | [0, 1.79e+308] | kelvin/s | degC/s | Temperature rate of change
time_delay | ['time', 'delay', 'time delay'] | number | None | [0, 1.79e+308] | second | min | Time between this step and a prior step (also see time_duration and time_delay)
time_duration | ['time', 'duration', 'time duration'] | number | None | [0, 1.79e+308] | second | min | Time over a event occurred (also see time_duration and time_delay)
time_point | ['time', 'point in time', 'instance in time', 'time point'] | number | None | [0, 1.79e+308] | second | min | a point in time (also see time_duration and time_delay)
volume | ['volume'] | number | None | [0, 1.79e+308] | meter ** 3 | nm ** 3 | volume
volume_rate | ['volume rate', 'volume ramp'] | number | None | [0, 1.79e+308] | meter ** 3/s | nm ** 3/s | volume rate of change

## keywords
Name | Description
acetylene | a chemical with one or more triple bounds (C≡C)
acrylate | a chemical with C=C-C(=O)O-R structure
alternating | a polymer where the composition oscillates between two repeating structures
amorphous | a polymer that does not exhibit any crystalline structure
atactic | a polymer with substituent having a random distribution of stereoconfiguration
block | a polymer with a two or more repeating structures are distributed in groups
bottlebrush | a polymer with a very high density of chains branching off the main linear chain
carbosiloxane | a chemical with R-Si(R)(R)-R within a ring
cell | living organism
comb | a polymer with a main chain with small chains branching off the main chain
composite | a material with two or more components
conjugated_poly | a polymer with delocalized electrons in the p orbital along the backbone
copolymer | a polymer with a two or more repeating structures
cyclic_amine | a chemical with R-N(R)-R within a ring
cyclic_anhydride | a chemical with R-C(=O)-O-C(=O)-R with a ring (includes N-carboxy anhydrides)
cyclic_carbonate | a chemical with R-O-C(=O)O-R within a ring
cyclic_ether | a chemical with R-O-R within a ring
cyclic_olefin | a chemical where at least one double bond is found in a ring (excluding aromatic rings)
cyclic_sulfur | a chemical with R-S-R or R-S(=O)-R within a ring
diacid chloride | a chemical with two or more -COCl groups
diamines | a chemical with two or more -NH2 groups
dicarboxylic_acid | a chemical with two or more -C(=O)OH groups
diene | a chemical with two or more double bonds
diol | a chemical with two or more -OH groups
elastomer | a cross-linked polymer with a glass transition well below room temperature
gradient | a polymer where the composition gradually transitions from one repeating structure into another
homopolymer | a polymer with a single repeating structure
hyperbranch | a polymer with a very high degree of branches and branches have more branching
inorganic | a chemical lacking carbon-hydrogen bonds
isotactic | a polymer with all substituent having the same stereoconfiguration
lactam | (cyclic amide) a chemical with R-C(=O)N(R)-R within a ring
lactone | (cyclic ester) a chemical with R-C(=O)O-R within a ring
linear | a polymer with a single line of repeat units
methylacrylate | a chemical with C=C(C)-C(=O)O-R structure
network | a polymer with a where a molecular structure percolates through the full macroscopic sample
olefin | a chemical with one double bond and is locally surrounded by only C and H
organic | a chemical made of primarily carbon and hydrogen atoms,and may include any other elements (e.g., nitrogen, oxygen, halogens, phosphorus, silicon, sulfur).
organometallic | a chemical containing at least one metal atom and non-metal atom
oxazoline | a chemical with a R-N=C(R)-O-R within a five membered ring
phosphazenes | a chemical with R-P(R)(R)=N-R within a ring
phosphoesters | a chemical with R-O-P(=O)(OR)-O-R within a ring
phosphonate | a chemical with R-O-P(=O)(C(R)(R)R)-O-R within a ring
phostone | a chemical with R-P(=O)(R)-O-R within a ring
polyacrylates | a polymer with [$]CC(C(=O)O-R)[$] structure
polyamides | a polymer with R-C(=O)N(R)-R within the backbone
polyamines | a polymer with R-N(R)-R within the backbone
polyanydrides | a polymer with R-C(=O)-O-C(=O)-R within the backbone
polycarbonates | a polymer with R-O-C(=O)O-R within the backbone
polyesters | a polymer with R-C(=O)O-R within the backbone
polyethers | a polymer with R-O-R within the backbone
polyketones | a polymer with R-C(=O)-R with the backbone
polymer_blend | a material with two or more composed of two or more polymers
polymer_protein | a protein connected to a synthetic polymer
polymethacrylates | a polymer with [$]CC(C)(C(=O)O-R)[$] structure
polyolefins | a polymer with [$]CC(R)[$] structure and the locally surrounding is C and H
polyphenylenes | a polymer with [$]c1cccc(c1)[$] structure
polyphosphazenes | a polymer with R-P(R)(R)=N-R within the backbone
polystyrenes | a polymer with [$]CC(c1ccccc1)[$] structure
polysulfides | a polymer with R-S-R within the backbone
polysulfones | a polymer with R-S(=O)(=O)-R within the backbone
polysulfoxides | a polymer with R-S(=O)-R within the backbone
polythiophenes | a polymer with C=C1=CC=CS1 5 member ring within the backbone
polyureas | a polymer with R-N(R)-C(=O)-N(R)-R within the backbone
polyurethanes | a polymer with R-N(R)-C(=O)O-R within the backbone
polyvinyl_esters | a polymer with [$]CC(OC(=O)-R)[$] structure
polyvinyl_ethers | a polymer with [$]CC(OR)[$] structure
polyvinyls | a polymer with [$]CC(R)[$] structure and the locally surrounding by elements other than C and H
protein | a sequence of amino acids
random | a polymer with a two or more repeating structures are randomly distributed
regio_irregular | a polymer with more than one positional isomer; mixture of head-to-tail, tail-to-tail, and head-to-head
regio_regular | a polymer with one positional isomer; all head-to-tail or tail-to-tail and head-to-head
ring | a polymer with no ends or a loop of repeat units
semicrystalline | a polymer that does exhibit some crystalline structure
silicones | a polymer with R-Si(R)(R)-R within the backbone
siloxane | a chemical with R-O-Si(R)(R)-O-R within a ring
star | a polymer with 3 or more arms originating from a single point
styrene | a chemical with C=C-(c1ccccc1) structure
syndiotactic | a polymer with substituent alternating stereoconfiguration
thermoplastic | a polymer that becomes pliable at elevated temperature adn solidifies upon cooling to room temperature
thermoset | a cross-linked polymer
thiophene | a chemical with C=C1=CC=CS1 5 member ring
vinyl | a chemical with C=C-R structure and the local surrounding contains elements other than C and H
vinyl_ester | a chemical with C=C-O-(C=O)-R structure
vinyl_ether | a chemical with C=C-O-R structure

## identifiers
Name | Names | Value type | Value length | Description
alternative_names | [] | list[string] | None | additional names
amino_acid | [] | string | None | amino acid sequence
bigsmiles | [] | string | None | bigSMILES line notation
cas | [] | string | None | CAS number
chem_formula | [] | string | None | chemical formula
chem_repeat | [] | string | None | chemical formula of repeating unit
inchi | [] | string | None | IUPAC International Chemical Identifier
inchi_key | [] | string | None | a hashed version of the full InChI
lot_number | [] | string | None | lot or batch number
names | [] | list[string] | None | additional names
preferred_name | [] | string | None | preferred name
pubchem_cid | [] | integer | None | PubChem CID
smiles | [] | string | None | simplified molecular-input line-entry system (SMILES)
vendor | [] | string | None | company the material was obtain from