## property
Material property key
Name | Names | Value type | Value length | Range | SI unit | Preferred unit | Methods | Description
air_flow | ['air flow'] | number | None | [0, 1.79e+308] | L/s | L/s | None | measures the ease with which air passes through a material structure
anhydrous | [] | number | None | [0, 1] | None | None | None | The absence of water. Chemical has been dried by some chemical (Na metal distillation) or physical (molecular sieves) means.
associated | [] | None | None | None | None | None | None | data associated to the node, data prior to being processed into a property
characteristic_ratio | ['c infinity'] | number | None | [0, 1.79e+308] |  |  | None
cohesive_energy | ['cohesive energy'] | number | None | [0, 1.79e+308] | kilogram * meter ** 2 / mole / second ** 2 | J/mol | None | measure for the cohesive properties of a polymer
cohesive_energy_density | ['cohesive energy density'] | number | None | [0, 1.79e+308] | kilogram / meter / second ** 2 | (J/cm**3) | None | measure for the cohesive properties of a polymer
color | [] | string | None | None | None | None | None | visual appearance of substance
color_rgb | ['rgb color', 'rgb'] | list[number] | 3 | [0, 255] | None | None | None | visual appearance of substance on Red-Green-Blue scale
composition_fraction | [] | number | None | [0, 1] | None | None | None | the fraction of some compositional fragment to anther (repeat unit ratio)
compression_set | ['compression set'] | number | None | [0, 1] |  |  | None | amount of permanent deformation that occurs when a material is compressed to a specific deformation, for a specified time, at a specific temperature
conc_mass | ['concentration'] | number | None | [0, 1.79e+308] | kilogram / meter ** 3 | g/ml | None | mass of constituent divided by the volume of mixture
conc_mass_fraction | ['mass fraction', 'weight fraction'] | number | None | [0, 1] |  |  | None | mass of constituent divided by the mass of mixture
conc_molar | ['concentration'] | number | None | [0, 1.79e+308] | mole / meter ** 3 | M | None | moles of constituent divided by the volume of mixture
conc_molar_fraction | ['concentration', 'mole fraction', 'mole ratio'] | number | None | [0, 1] |  |  | None | moles of constituent divided by the moles of mixture
conc_number | ['concentration'] | number | None | [0, 1.79e+308] | 1 / meter ** 3 | 1/ml | None | number of entities of a constituent divided by the volume of mixture
conc_vol_fraction | ['concentration'] | number | None | [0, 1.79e+308] | None | None | None | volume of constituent divided by the volume of mixture
conductivity | ['electrical conductivity', 'specific conductance'] | number | None | [0, 1.79e+308] | ampere ** 2 * second ** 3 / kilogram / meter ** 3 | siemens / meter | None | a measure of a materials ability to conduct electric current
contact_angle | [] | number | None | [0, 360] | radian | deg | None | angle between the liquid drop and a surface
crys_frac | ['fraction crystallinity by weight', 'crystallinity'] | number | None | [0, 1.2] | None | None | ['dsc'] | Fraction of crystallinity by weight
crystal_frac | ['fraction crystallinity by weight', 'crystallinity'] | number | None | [0, 1.2] | None | None | ['dsc'] | Fraction of crystallinity by weight
darcy_number | ['Da'] | number | None | [0, 1.79e+308] |  | None | None | The Darcy number (Da) represents the relative effect of the permeability of the medium versus its cross-sectional area—commonly the diameter squared. K/d^2 with K being the permeability and d the diameter.
deborah_number | ['De', 'Deborah'] | number | None | [0, 1.79e+308] |  | None | None | The Deborah number is defined as the ratio of the time it takes for a material to adjust to applied stresses or deformations, and the characteristic time scale of an experiment (or a computer simulation) probing the response of the material.
density | ['specific mass'] | number | None | [0, 23000] | kilogram / meter ** 3 | g/ml | None | quantity of mass per unit_prefer volume
density_graft | [] | number | None | [0, 1] |  |  | None | density of grafts along the backbone of a polymer
density_vapor | ['vapor density'] | number | None | [0, 23000] | kilogram / meter ** 3 | g/ml | None | quantity of mass per unit_prefer volume for vapor
diameter_tube | ['tube diameter'] | number | None | [0, 1.79e+308] | meter | nanometer | None | tube diameter
diffusivity | [] | number | None | [0, 1.79e+308] | meter ** 2 / second | meter ** 2 / second | None | Proportionality constant between the molar flux due to molecular diffusion and the gradient of concentration.
diffusivity_therm | ['thermal diffusivity', 'thermal diffusion'] | number | None | [-1.79e+308, 1.79e+308] | meter ** 2 / second | m**2/s | ['calorimetry', 'dsc'] | A measures the rate of transfer of heat of a material from the hot end to the cold end.
dipole | [] | number | None | [-1.79e+308, 1.79e+308] | ampere * meter * second | debye | ['calorimetry', 'dsc'] | average dipole moment of the chemical
enthalpy_crystal | ['enthalpy of crystallization'] | number | None | [-1.79e+308, 1.79e+308] | kilogram * meter ** 2 / mole / second ** 2 | J/mol | ['dsc'] | Enthalpy of crystallization, molar basis
entropy_crystal | ['entropy of crystallization'] | number | None | [-1.79e+308, 1.79e+308] | kilogram * meter ** 2 / kelvin / mole / second ** 2 | J/mol/K | ['dsc'] | Entropy of crystallization, molar basis
force | [] | number | None | [-1.79e+308, 1.79e+308] | kilogram * meter / second ** 2 | N | ['dsc'] | force need for deformation given some condition
heat_capacity_pres | ['molar heat capacity constant pressure', 'cp', 'c_p'] | number | None | [-1.79e+308, 1.79e+308] | kilogram * meter ** 2 / kelvin / mole / second ** 2 | J/mol/K | ['calorimetry', 'dsc'] | The amount of heat needed to be supplied to a given mole (based on repeat unit_prefer) to produce a change in temperature at constant pressure
heat_capacity_vol | ['molar heat capacity constant volume', 'cv', 'c_v'] | number | None | [-1.79e+308, 1.79e+308] | kilogram * meter ** 2 / kelvin / mole / second ** 2 | J/mol/K | ['calorimetry', 'dsc'] | The amount of heat needed to be supplied to a given mole (based on repeat unit_prefer) to produce a change in temperature at constant volume
heat_combustion_mass | [] | number | None | [-1.79e+308, 1.79e+308] | meter ** 2 / second ** 2 | J/g | None | The amount of heat released during the combustion of a specific amount of material
heat_combustion_molar | [] | number | None | [-1.79e+308, 1.79e+308] | kilogram * meter ** 2 / mole / second ** 2 | J/mol | None | The amount of heat released during the combustion of a specific amount of material
heat_combustion_volume | [] | number | None | [-1.79e+308, 1.79e+308] | kilogram / meter / second ** 2 | J/ml | None | The amount of heat released during the combustion of a specific amount of material
heat_vaporization_mass | ['enthalpy of vaporization', 'heat_vaporization', 'latent heat of vaporization', 'heat of evaporation'] | number | None | [-1.79e+308, 1.79e+308] | meter ** 2 / second ** 2 | J/g | None | The amount heat required to transform a liquid into a gas
heat_vaporization_molar | ['enthalpy of vaporization', 'heat_vaporization', 'latent heat of vaporization', 'heat of evaporation'] | number | None | [-1.79e+308, 1.79e+308] | kilogram * meter ** 2 / mole / second ** 2 | J/mol | None | The amount of heat required to transform a liquid into a gas
hildebrand_solubility | ['Hildebrand solubility parameter'] | number | None | [-1.79e+308, 1.79e+308] | kilogram ** 0.5 / meter ** 0.5 / second | (J/cm**3)**(1/2) | [] | square root of the cohesive energy density
interaction_param | ['interaction parameter', 'flory-huggins parameter', 'chi'] | number | None | [-1.79e+308, 1.79e+308] | meter * second ** 2 / kilogram | m^2/N | None | A measure of the interaction between molecules and the medium in which it is dissolved in.
invariant_degree_of_polymerization | ['Nbar'] | number | None | [0, 1.79e+308] |  | None | None | The invariant degree of polymerization describes the number of chains each polymer is interacting with. This quantified as the number of polymers inside a cube with dimensions of the averrage end-to-end distance squared. $\mathcal{\bar{N}} = \left( \frac{\rho_0}{N} Re^3 )^2$, where $ ho$ is the number densition, $N$ the degree of polymerization, and $Re$ the average end-to-end distance.
isothermal_compressibility | [] | number | None | [-1.79e+308, 1.79e+308] | meter * second ** 2 / kilogram | m^2/N | None | A change in volume in response to a change in pressure
length_kuhn | [] | number | None | [0, 1.79e+308] | meter | angstrom | None | kuhn length
length_persistence | [] | number | None | [0, 1.79e+308] | meter | angstrom | None | persistence length; A measure of the bending stiffness of a polymer.
length_segment | [] | number | None | [0, 1.79e+308] | meter | angstrom | None | statistical segment length
lewis_number | ['Le'] | number | None | [0, 1.79e+308] |  | None | None | The Lewis number (Le) is a dimensionless number defined as the ratio of thermal diffusivity to mass diffusivity.
log_p | ['partition coefficient'] | number | None | [0, 1.79e+308] |  |  | None | is the ratio of concentrations of a material between two immiscible solvents at equilibrium
magnetic_sus_mass | [] | number | None | [-1.79e+308, 1.79e+308] | meter ** 3 / kilogram | m**3/kg | None | magnetic susceptibility
magnetic_sus_molar | [] | number | None | [-1.79e+308, 1.79e+308] | meter ** 3 / mole | m**3/mol | None | magnetic susceptibility
magnetic_sus_vol | [] | number | None | [-1.79e+308, 1.79e+308] | None | None | None | magnetic susceptibility
mark_houwink_a | [] | number | None | [0, 1.79e+308] |  |  | None | Mark Houwink Parameters provide a relation between intrinsic viscosity and molecular weight
mark_houwink_k | [] | number | None | [0, 1.79e+308] | meter ** 3 / kilogram | ml/g | None | Mark Houwink Parameters provide a relation between intrinsic viscosity and molecular weight
mean_squared_displacement | ['mean squared displacement', 'msd'] | string | None | [] |  |  | None
melt_flow_index | ['melt flow index'] | number | None | [0, 1.79e+308] | kilogram | gram | None | a measure of the ease in which a polymer will flow. Typically, grams of polymer flowing through a die in 10 min.
microstructure | [] | string | None | [] | None | None | None | type of microstructure; micelle, thin film, thick film
microstructure_length | ['microstructure spacing'] | number | None | ['0', '1.79e+308'] | m | nm | None | Unit cell length scale
microstructure_phase | [] | string | None | [] | None | None | None | shape of microstructure; lamellar, bcc, fcc gyroid
microstructure_shape | [] | string | None | [] | None | None | None | shape of microstructure; sphere, cylinders
mobility_electron | ['electron mobility'] | number | None | [0, 1.79e+308] | ampere * second ** 2 / kilogram | centimeter ** 2 / (volt * second) | None | a measure of of how quickly a electron can move through a material when put in an electric field
mobility_hole | ['hole mobility'] | number | None | [0, 1.79e+308] | ampere * second ** 2 / kilogram | centimeter ** 2 / (volt * second) | None | a measure of of how quickly a hole can move through a material when put in an electric field
modulus_elastic | ['young modulus'] | number | None | [0, 1.79e+308] | kilogram / meter / second ** 2 | MPa | None | a measure of stress divide by strain.
modulus_loss | [] | number | None | [0, 1.79e+308] | kilogram / meter / second ** 2 | Pa | None | loss modulus
modulus_shear | ['young modulus'] | number | None | [0, 1.79e+308] | kilogram / meter / second ** 2 | GPa | None | a measure of shear stress to shear strain
modulus_storage | [] | number | None | [0, 1.79e+308] | kilogram / meter / second ** 2 | Pa | None | storage modulus
molar_mass | [] | number | None | [0, 1.79e+308] | kilogram / mole | g/mol | None | mass of one mole of a compound; computed from the standard atomic weights and is thus a terrestrial average.
monomer_per_kuhn | [] | number | None | [0, 1.79e+308] |  |  | None | monomers per kuhn
mw_d | ['dispersity', 'pdi', 'polydispersity index', 'molecular weight dispersity'] | number | None | [1, 1.79e+308] | None | None | ['nmr', 'sec', 'maldi'] | Ratio of weight averaged molecular weight over number average molecular weight.
mw_e | [] | number | None | [1, 1.79e+308] | g/mol | g/mol | [] | entanglement molecular weight.
mw_kurtosis | ['molecular weight kurtosis'] | number | None | [0, 1.79e+308] | kilogram / mole | g/mol | ['nmr', 'sec', 'maldi'] | Kurtosis of molecular weight distribution or the fourth moment of the molecular weight distribution
mw_n | ['number average molecular weight', 'number average molar molecular'] | number | None | [0, 1.79e+308] | kilogram / mole | g/mol | ['nmr', 'sec', 'maldi', 'osmtic_pres'] | Average molecular weight on the bases of moles or first moment of the molecular weight distribution.
mw_skew | ['molecular weight skewness'] | number | None | [0, 1.79e+308] | kilogram / mole | g/mol | ['nmr', 'sec', 'maldi'] | skewness of molecular weight distribution or the third moment of the molecular weight distribution
mw_std_dev | ['molecular weight standard deviation'] | number | None | [0, 1.79e+308] | kilogram / mole | g/mol | ['nmr', 'sec', 'maldi'] | Standard deviation of molecular weight distribution or square root of the second moment of the molecular weight distribution
mw_v | ['viscosity average molecular weight'] | number | None | [0, 1.79e+308] | kilogram / mole | g/mol | ['viscometer'] | Average molecular weight determined from viscosity
mw_var | ['molecular weight variance'] | number | None | [0, 1.79e+308] | kilogram / mole | g/mol | ['nmr', 'sec', 'maldi'] | Variance of molecular weight distribution or the second moment of the molecular weight distribution
mw_w | ['weight average molecular weight', 'weight average molar molecular'] | number | None | [0, 1.79e+308] | kilogram / mole | g/mol | ['nmr', 'sec', 'maldi', 'ls'] | Average molecular weight on the bases of weight.
mw_z | ['Z Average Molecular Weight'] | number | None | [0, 1.79e+308] | kilogram / mole | g/mol | ['nmr', 'sec', 'maldi', 'osmtic_pres'] | z average molecular weight
odor | [] | string | None | None | None | None | None | scent of chemical
odor_threshold | [] | number | None | [0, 1.79e+308] | moles / meter ** 3 | moles / meter ** 3 | None | the lowest concentration that an order can be perceived by a human sense of smell
optical_absorbance | ['lamba max', 'lamda_max', 'absorbance'] | number | None | [0, 1.79e+308] | meter | nm | None | the peak wavelength of absorbance
optical_reflection | ['lamba max', 'lamda_max', 'reflection'] | number | None | [0, 1.79e+308] | meter | nm | None | wavelength of reflection
optical_rotation | ['polarization rotation', 'circular birefringence', 'optical rotation'] | number | None | [-1.79e+308, 1.79e+308] | deg | deg | None | the rotation of light as it travels through a material
optical_transmission | ['lamba max', 'lamda_max', 'transmission'] | number | None | [0, 1.79e+308] | meter | nm | None | wavelength of transmission
optical_transparency | ['transparency'] | number | None | [0, 1] |  |  | None | transparency in over the whole visible spectrum
particle_size | [] | number | None | [0, 1.79e+308] | meter | mm | None | particle size of material measured as diameter of particles
peclet_number | ['Pe'] | number | None | [0, 1.79e+308] |  | None | None | It is defined to be the ratio of the rate of advection of a physical quantity by the flow to the rate of diffusion of the same quantity driven by an appropriate gradient. In the context of species or mass transfer, the Péclet number is the product of the Reynolds number and the Schmidt number (Re × Sc). In the context of the thermal fluids, the thermal Péclet number is equivalent to the product of the Reynolds number and the Prandtl number (Re × Pr).
peel_number | ['Np'] | number | None | [0, 1.79e+308] |  | None | None | The peel number is the ration of restoring forces over adhesive forces in adhesion studies with a substrate.
permeability_gas_mass | ['permeability', 'permeability gas'] | number | None | [0, 1.79e+308] | second | g * mm / (m**2 * day * kPa) | None | (amount of gas permeated by mass) * (thickness of film) / ((area of film)*(differential pressure)*(time))
permeability_gas_volume | ['permeability', 'permeability gas', 'vapor permeability', 'vapour permeability'] | number | None | [0, 1.79e+308] | meter ** 3 * second / kilogram | cm**3 * mm / (m**2 * day * kPa) | None | (amount of gas permeated by volume) * (thickness of film) / ((area of film)*(differential pressure)*(time))
permeability_liquid_mass | ['permeability', 'permeability liquid'] | number | None | [0, 1.79e+308] | kilogram / meter ** 2 / second | g/(m**2 * day) | None | (amount of liquid permeated by mass) * (thickness of film) / ((area of film)*(differential pressure)*(time))
permeability_liquid_volume | ['permeability', 'permeability liquid'] | number | None | [0, 1.79e+308] | meter / second | cm**3/(m**2 * day) | None | (amount of liquid permeated by volume) * (thickness of film) / ((area of film)*(differential pressure)*(time))
ph | [] | number | None | [-1.79e+308, 1.79e+308] | None | None | None | a measure of hydrogen ion concentration
phase | ['phase of matter'] | string | None | None | None | None | None | phase of matter
pka | [] | number | None | [-1.79e+308, 1.79e+308] | None | None | None | acid
pkb | [] | number | None | [-1.79e+308, 1.79e+308] | None | None | None | base
purity | [] | number | None | [0, 1] | None | None | None | specify how pure a material is. Only to be used when the impurities are not known.
radial_distribution | ['radial distribution functions', 'pair correlation function'] | string | None | [] |  |  | None | a description of how density varies as a function of distance from an origin
radius_gyration | ['rg', 'r_g'] | number | None | [0, 1.79e+308] | meter | nm | None | The root-mean-square mass weighted average distance of monomers from the center of mass.
radius_hydrodynamic | ['rh', 'r_h'] | number | None | [0, 1.79e+308] | meter | nm | None | The radius of an equivalent hard-sphere diffusing at the same rate as the molecule under observation
rate_biodegrade_dist | [] | number | None | [0, 1.79e+308] | m/s | mm/day | None | biodegradation rate by distance
rate_biodegrade_mass | [] | number | None | [0, 1.79e+308] | kg/s | g/day | None | biodegradation rate by mass
rate_degrade_mass | [] | number | None | [0, 1.79e+308] | kg/s | g/day | None | degradation rate by mass
rate_degrade_mole | [] | number | None | [0, 1.79e+308] | mole/s | mole/day | None | degradation rate by mole
ratio_poisson | ['poisson ratio'] | number | None | [1.79e+308, -1.79e+308] |  |  | None | the ratio if expansion or contraction of a material in direction perpendicular to the direction of loading
refractive_index | ['refractive index'] | number | None | [0, 1.79e+308] | None | None | None | A dimensionless number that descriptionibes how fast light travels through the material.
resilience | ['rebound'] | number | None | [0, 1] |  |  | None | ratio of energy given up in recovery from deformation to the energy required to produce the deformation (expressed in fraction)
resistivity | ['electrical resistivity'] | number | None | [0, 1.79e+308] | kilogram * meter ** 3 / ampere ** 2 / second ** 3 | ohm * meter | None | A measure of how strongly the material resists electric current
schmidt_number | ['Sc'] | number | None | [0, 1.79e+308] |  | None | None | Schmidt number (Sc) is a dimensionless number defined as the ratio of momentum diffusivity (kinematic viscosity) and mass diffusivity.
solubility | ['refractive index'] | number | None | [0, 1.79e+308] | kilogram / meter ** 3 | g/ml | None | A dimensionless number that descriptionibes how fast light travels through the material.
solubility_coefficient_mass | ['gas solubility coefficient', 'vapor solubility coefficient', 'solubility coefficient mass'] | number | None | [0, 1.79e+308] | meter * second ** 2 / kilogram | m**3/ (m**3 * Pa) | None | solubility coefficient mass
solubility_coefficient_volume | ['gas solubility coefficient', 'solubility coefficient volume'] | number | None | [0, 1.79e+308] | meter * second ** 2 / kilogram | m**3/ (m**3 * Pa) | None | gas solubility coefficient
strain_failure | ['strain fracture'] | number | None | [1, 1.79e+308] |  |  | None | The maximum strain that a material can withstand while being stressed.
strain_ultimate | ['strain ultimate'] | number | None | [1, 1.79e+308] |  |  | None | The strain at which the material reaches ultimate stress.
strain_yield | ['strain yield'] | number | None | [1, 1.79e+308] |  |  | None | The strain at which the material beings to yield.
strength_tear | ['tear strength'] | number | None | [0, 1.79e+308] | kilogram / second ** 2 | N/m | None | maximum force registered on the testing machine and the average thickness of the specimen
stress | ['stress', 'strength'] | number | None | [0, 1.79e+308] | kilogram / meter / second ** 2 | MPa | None | (check other stress options before using) force applied at given some condition
stress_auto_correlation | ['stress auto correlation'] | string | None | [] |  |  | None
stress_failure | ['fracture stress', 'failure stress', 'strength failure'] | number | None | [0, 1.79e+308] | kilogram / meter / second ** 2 | MPa | None | force applied at when material fractures
stress_ultimate | ['ultimate stress', 'ultimate strength'] | number | None | [0, 1.79e+308] | kilogram / meter / second ** 2 | MPa | None | the maximum stress that a material can withstand under an applied force
stress_yield | ['yield stress', 'yield strength'] | number | None | [0, 1.79e+308] | kilogram / meter / second ** 2 | MPa | None | force applied at yield divide by cross-sectional area
structure | ['identifier', 'identity', 'structure'] | None | None | None | None | None | None | data that provides information about the structure but doesn't result in a specific property
structure_factor | ['structure factor', 'msd'] | string | None | [] |  |  | None
structure_factor_chain | ['structure factor', 'msd'] | string | None | [] |  |  | None | structure factor for single chain
surface_tension | [] | number | None | [0, 1.79e+308] | kilogram / second ** 2 | J/m**2 | None | The tension formed on the surface of a liquid
taste | [] | string | None | None | None | None | None | human sensation of flavor
temp_autoignition | ['autoignition point', 'autoignition temperature', 'kindling point'] | number | None | [0, 1.79e+308] | kelvin | degC | None | The temperature where a chemical ca spontaneously ignite
temp_boiling | [] | number | None | None | kelvin | degC | None
temp_ceiling | [] | number | None | [0, 1.79e+308] | kelvin | degC | None | ceiling temperature; temperature where polymerization and depolymeration rates are equal
temp_cloud | [] | number | None | [0, 1.79e+308] | kelvin | degC | None | the temperature at which phase separation starts
temp_crystal | [] | number | None | [0, 1.79e+308] | kelvin | degC | None | temperature where a crystals start to form
temp_degrade | [] | number | None | [0, 1.79e+308] | kelvin | degC | None | degradation temperature
temp_flash | [] | number | None | [0, 1.79e+308] | kelvin | degC | None | The temperature where vapors from a volatile material can ignite
temp_glass | ['glass transition temperature'] | number | None | [0, 1.79e+308] | kelvin | degC | ['dsc'] | The transition temperature where a substances turns into a glass; vitrification.
temp_melt | ['melting point', 'melting temperature', 'tm'] | number | None | [0, 1.79e+308] | kelvin | degC | None | temperature where a solid turns into a liquid
thermal_conductivity | ['specific thermal conductivity'] | number | None | [-1.79e+308, 1.79e+308] | kelvin / meter / second | W/m/k | [] | Measure of a materials ability to conduct heat
thermal_expand_area | ['volumetric thermal expansion'] | number | None | [-1.79e+308, 1.79e+308] | 1 / kelvin | 1 / kelvin | [] | A change in area in response to a change in temperature (not including phase transitions)
thermal_expand_linear | ['linear thermal expansion'] | number | None | [-1.79e+308, 1.79e+308] | 1 / kelvin | 1 / kelvin | [] | A change in a single dimension in response to a change in temperature (not including phase transitions)
thermal_expand_volume | ['volumetric thermal expansion'] | number | None | [-1.79e+308, 1.79e+308] | 1 / kelvin | 1 / kelvin | [] | A change in volume in response to a change in temperature (not including phase transitions)
thermoelectric_figure_of_merit | ['zT'] | number | None | [0, 1.79e+308] |  | None | None | The thermoelectric performance (for either power generation or cooling) depends on the efficiency of the thermoelectric material for transforming heat into electricity. And is defined as zT = T S \sigma/\kappa, with T temperature, S Seebeck coefficient, \sigma electrical conductivity, and \kappa thermal conductivity.
time_relax_e | [] | number | None | [0, 1.79e+308] | s | s | [] | entanglement relaxation time, segments up to entanglement molecular weight have relaxed
time_relax_long | [] | number | None | [0, 1.79e+308] | s | s | [] | longest or terminal relaxation time
time_relax_seg | [] | number | None | [0, 1.79e+308] | s | s | [] | Time it takes a polymer segment to relax
time_reptation | [] | number | None | [0, 1.79e+308] | s | s | [] | reptation time
time_rouse | [] | number | None | [0, 1.79e+308] | s | s | [] | rouse time
toughness | [] | number | None | [0, 1.79e+308] | kilogram / meter / second ** 2 | J / m**3 | [] | area under the stress-strain curve or energy of mechanical deformation per unit volume prior to fracture
vapor_pres | ['vapor pressure', 'equilibrium vapor pressure'] | number | None | [0, 1.79e+308] | kilogram / meter / second ** 2 | kPa | None | the pressure at which the vapor is in thermodynamic equilibrium with the condensed phase
vapor_pressure | ['vapor pressure', 'equilibrium vapor pressure'] | number | None | [0, 1.79e+308] | kilogram / meter / second ** 2 | kPa | None | the pressure at which the vapor is in thermodynamic equilibrium with the condensed phase
virial_coef_s | [] | number | None | [0, 1.79e+308] | meter ** 3 * mole / kilogram ** 2 | cm ** 3 * mole * gram **-2 | None | Second Virial coefficient
virial_coef_t | [] | number | None | [0, 1.79e+308] | meter ** 3 * mole / kilogram ** 2 | cm ** 3 * mole * gram **-2 | None | Third Virial coefficient
virial_coefficient_s | [] | number | None | [0, 1.79e+308] | meter ** 3 * mole / kilogram ** 2 | cm ** 3 * mole * gram **-2 | None | Second Virial coefficient
virial_coefficient_t | [] | number | None | [0, 1.79e+308] | meter ** 3 * mole / kilogram ** 2 | cm ** 3 * mole * gram **-2 | None | Third Virial coefficient
viscosity_dynamic | ['viscosity', 'absolute viscosity'] | number | None | [0, 1.79e+308] | kilogram / meter / second | Pa*s | None | the resistance to movement of a fluid
viscosity_intrinsic | ['viscosity'] | number | None | [0, 1.79e+308] | meter ** 3 / kilogram | dL/g | None | A measure of a solute contribution to the viscosity of a solution
viscosity_kinematic | ['viscosity', 'momentum diffusivity'] | number | None | [0, 1.79e+308] | meter ** 2 / second | cSt | None | the dynamic viscosity over the density of the fluid
weissenberg_number | ['Wi', 'Weissenberg'] | number | None | [0, 1.79e+308] |  | None | None | The dimensionless Weissenberg number relates elastic forces with viscous forces and is usually defined as the shear rate times the relaxation time.

## method
Property Methods
Name | Description
afm | Mark True if using this method
ASTM_D3574_Test_A | Mark True if using this method
ASTM_D3574_Test_B1 | Mark True if using this method
ASTM_D3574_Test_B2 | Mark True if using this method
ASTM_D3574_Test_C | Mark True if using this method
ASTM_D3574_Test_D | Mark True if using this method
ASTM_D3574_Test_E | Mark True if using this method
ASTM_D3574_Test_F | Mark True if using this method
ASTM_D3574_Test_G | Mark True if using this method
ASTM_D3574_Test_H | Mark True if using this method
ASTM_D3574_Test_I1 | Mark True if using this method
ASTM_D3574_Test_I2 | Mark True if using this method
ASTM_D3574_Test_I3 | Mark True if using this method
ASTM_D3574_Test_I4 | Mark True if using this method
ASTM_D3574_Test_I5 | Mark True if using this method
ASTM_D3574_Test_J | Mark True if using this method
ASTM_D3574_Test_K | Mark True if using this method
ASTM_D3574_Test_L | Mark True if using this method
ASTM_D3574_Test_M | Mark True if using this method
calorimetry | Mark True if using this method
chrom | Mark True if using this method
comp | Mark True if using this method
confocal | Mark True if using this method
cryoscopy | Mark True if using this method
dls | Mark True if using this method
dma | Mark True if using this method
dsc | Mark True if using this method
ebullioscopy | Mark True if using this method
gc | Mark True if using this method
ir | Mark True if using this method
ls | Mark True if using this method
maldi | Mark True if using this method
mals | Mark True if using this method
membrane_osmometry | Mark True if using this method
ms | Mark True if using this method
near-ir | Mark True if using this method
neutron | Mark True if using this method
nmr | Mark True if using this method
osmtic_pres | Mark True if using this method
prescribed | Mark True if using this method
raman | Mark True if using this method
saxs | Mark True if using this method
scale | Mark True if using this method
sec | Mark True if using this method
sec_ir | Mark True if using this method
sec_mals | Mark True if using this method
sec_visco | Mark True if using this method
sem | Mark True if using this method
tem | Mark True if using this method
tga | Mark True if using this method
ultra_centr | Mark True if using this method
utm | Mark True if using this method
uv_vis | Mark True if using this method
viscometer | Mark True if using this method
waxs | Mark True if using this method
x_ray | Mark True if using this method

## attribute
Attributes for Excel Uploader that do not exist in CRIPT controlled vocabulary
Name
uncertainty
uncertainty_type
type
method
structure
set_id
conditions
notes

## relation
Attributes for Excel Uploader that do not exist in CRIPT controlled vocabulary
Name
data
citation

## type
Citation type
Name | Description
derived_from | This work was derived from the citation.
extracted_by_algorithm | The data is extracted from the citation using a computer algorithm.
extracted_by_human | The data is extracted from the citation by a human
extracted_by_nlp | The data is extracted from the citation using natural language processing (NLP).
reference | This work is the work in the citation.
replicated | This work was a replication of the work in the citation.

## condition
Conditions
Name | Names | Value type | Value length | Range | SI unit | Preferred unit | Description
atm | ['atmosphere'] | string | None | None | None | None | Reaction occurred under an inert atmosphere (N2, Ar).
boundary_type | [] | list[string] | None | None | None | None | Perodic, fixed, shrink-wrapped, or other types of boundary listed for each dimension of simulation box
boundary_value | ['boundary conditions'] | list[number] | None | [0, 1.79e+308] | kelvin, kilogram / meter / second ** 2 | degC, kPa | nine element tensor for temperature or pressure on the boundary [x11,x12,x13, x21,x22,x23, x31,x32,x33]
box_dimension | ['cell dimension, box size'] | list[number] | None | [0, 1.79e+308] | meter | nm | nine element simulation box matrix [e11,e12,e13, e21,e22,e23, e31,e32,e33]
coordinate | [] | string | None | None | None | None | Cartesian, cylindrical, spherical, or other types of coordinates
cutoff_distance | ['cutoff length'] | number | None | [0, 1.79e+308] | meter | Angstrom | cutoff distance used in neighbor list or Ewald sum of computation
damping_time | ['gamma', 'coupling constant', 'friction coefficient'] | number | None | [0, 1.79e+308] | second | fs | damping time or coupling constant in thermo or barostat of computation
deborah_number | ['De', 'Deborah'] | number | None | [0, 1.79e+308] |  | None | The Deborah number is defined as the ratio of the time it takes for a material to adjust to applied stresses or deformations, and the characteristic time scale of an experiment (or a computer simulation) probing the response of the material.
energy | ['energy'] | number | None | [-1.79e+308, 1.79e+308] | kilogram * meter ** 2 / second ** 2 | kBT | Energy of ensemble in computation
energy_threshold | ['energy accuracy'] | number | None | [0, 1.79e+308] | kilogram * meter ** 2 / second ** 2 | kcal / mol | energy threshold detected by Ewald sum or other related computation
flow_rate | [] | number | None | [0, 1.79e+308] | meter ** 3 / second | mL/min | Flow rate of a gas or liquid
frequency | [] | number | None | [0, 1.79e+308] | 1/s | 1/s | (for experiments, simulation use frequency in parameter) frequency
integration_timestep | ['integration time interval'] | number | None | [0, 1.79e+308] | second | fs | time step used for algorithms of motion integration, bond constraint
light_irradiance | [] | number | None | [0, 1.79e+308] | kilogram / second ** 3 | mW/cm**2 | Light power per area
light_power | [] | number | None | [0, 1.79e+308] | kilogram * meter ** 2 / second ** 3 | watt | Light power hitting a surface (Not electrical power)
light_power_electricity | [] | number | None | [0, 1.79e+308] | kilogram * meter ** 2 / second ** 3 | watt | Electric power driving the light
light_wavelength | [] | number | None | [0, 1.79e+308] | meter | nm | max wave length of light
material | [] | string | None | None | None | None | material relative to
mixing_rate | [] | number | None | [0, 1.79e+308] | radian / second | rpm | rate of mixing
number | ['number'] | number | None | [0, 1.79e+308] | None | None | Number of molecules in computation ensemble
origin | ['zero coordinate'] | list[number] | None | [0, 1.79e+308] | meter | nm | origin of simulation box [o1,o2,o3]
peclet_number | ['Pe'] | number | None | [0, 1.79e+308] |  | None | It is defined to be the ratio of the rate of advection of a physical quantity by the flow to the rate of diffusion of the same quantity driven by an appropriate gradient. In the context of species or mass transfer, the Péclet number is the product of the Reynolds number and the Schmidt number (Re × Sc). In the context of the thermal fluids, the thermal Péclet number is equivalent to the product of the Reynolds number and the Prandtl number (Re × Pr).
ph | ['pH'] | number | None | [-5, 18] |  |  | hydrogen ion concentration
potential | [] | number | None | [0, 1.79e+308] | kilogram * meter ** 2 / ampere / second ** 3 | V | electrical potential
pressure | ['pressure'] | number | None | [0, 1.79e+308] | kilogram / meter / second ** 2 | kPa | Absolute pressure
pressure_rate | ['pressure rate change', 'pressure ramp'] | number | None | [0, 1.79e+308] | kilogram / meter / second ** 3 | kPa/s | pressure rate change
print_layer_height | [] | number | None | [0, 1.79e+308] | m | mm | layer height
print_line_width | [] | number | None | [0, 1.79e+308] | m | mm | layer width
print_pressure | [] | number | None | [0, 1.79e+308] | Pa | kPa | extrusion pressure
print_speed | [] | number | None | [0, 1.79e+308] | m/s | mm/s | Printer head speed
ratio | [] | string | None | [] |  |  | custom ratio specification
relative | [] | string | None | None | None | None | material relative to
residence_time | [] | number | None | [0, 1.79e+308] | second | min | The time required to pass from the entrance to exit of a reactor, column or instrument. Further specify gas, liquid, polymer (for extrusion), etc in the descriptor
shear_rate | [] | number | None | [0, 1.79e+308] | 1/s | 1/s | shear rate
shear_rate_angular | [] | number | None | [0, 1.79e+308] | rad/s | rad/s | angular shear rate
simulation_timestep | ['simulation time interval'] | number | None | [0, 1.79e+308] | second | ps | computational time step
strain | [] | number | None | [0, 1.79e+308] |  |  | strain
temperature | ['temperature'] | number | None | [0, 1.79e+308] | kelvin | degC | Temperature
temperature_rate | ['temperature rate', 'temperature ramp'] | number | None | [0, 1.79e+308] | kelvin/s | degC/s | Temperature rate of change
time_delay | ['time', 'delay', 'time delay'] | number | None | [0, 1.79e+308] | second | min | Time between this step and a prior step (also see time_duration and time_delay)
time_duration | ['time', 'duration', 'time duration'] | number | None | [0, 1.79e+308] | second | min | Time over a event occurred (also see time_duration and time_delay)
time_point | ['time', 'point in time', 'instance in time', 'time point'] | number | None | [0, 1.79e+308] | second | min | a point in time (also see time_duration and time_delay)
volume | ['volume'] | number | None | [0, 1.79e+308] | meter ** 3 | nm ** 3 | volume
volume_rate | ['volume rate', 'volume ramp'] | number | None | [0, 1.79e+308] | meter ** 3/s | nm ** 3/s | volume rate of change
weissenberg_number | ['Wi', 'Weissenberg'] | number | None | [0, 1.79e+308] |  | None | The dimensionless Weissenberg number relates elastic forces with viscous forces and is usually defined as the shear rate times the relaxation time.

## keywords
Material keyword
Name | Description
acetylene | a chemical with one or more triple bounds (C≡C)
acrylate | a chemical with C=C-C(=O)O-R structure
alternating | a polymer where the composition oscillates between two repeating structures
amorphous | a polymer that does not exhibit any crystalline structure
associative_network | reversibly crosslinked network polymers
atactic | a polymer with substituent having a random distribution of stereoconfiguration
block | a polymer with a two or more repeating structures are distributed in groups
bottlebrush | a polymer with a very high density of chains branching off the main linear chain
carbosiloxane | a chemical with R-Si(R)(R)-R within a ring
cell | living organism
comb | a polymer with a main chain with small chains branching off the main chain
composite | a material with two or more components
conjugated_poly | a polymer with delocalized electrons in the p orbital along the backbone
copolymer | a polymer with a two or more repeating structures
cyclic_amine | a chemical with R-N(R)-R within a ring
cyclic_anhydride | a chemical with R-C(=O)-O-C(=O)-R with a ring (includes N-carboxy anhydrides)
cyclic_carbonate | a chemical with R-O-C(=O)O-R within a ring
cyclic_ether | a chemical with R-O-R within a ring
cyclic_olefin | a chemical where at least one double bond is found in a ring (excluding aromatic rings)
cyclic_sulfur | a chemical with R-S-R or R-S(=O)-R within a ring
diacid chloride | a chemical with two or more -COCl groups
diamines | a chemical with two or more -NH2 groups
dicarboxylic_acid | a chemical with two or more -C(=O)OH groups
diene | a chemical with two or more double bonds
diol | a chemical with two or more -OH groups
elastomer | a cross-linked polymer with a glass transition well below room temperature
gel | crosslinked polymeric material
gradient | a polymer where the composition gradually transitions from one repeating structure into another
homopolymer | a polymer with a single repeating structure
hydrogel | water swollen crosslinked polymeric material
hyperbranch | a polymer with a very high degree of branches and branches have more branching
inorganic | a chemical lacking carbon-hydrogen bonds
isotactic | a polymer with all substituent having the same stereoconfiguration
lactam | (cyclic amide) a chemical with R-C(=O)N(R)-R within a ring
lactone | (cyclic ester) a chemical with R-C(=O)O-R within a ring
linear | a polymer with a single line of repeat units
methylacrylate | a chemical with C=C(C)-C(=O)O-R structure
network | a polymer with a where a molecular structure percolates through the full macroscopic sample
olefin | a chemical with one double bond and is locally surrounded by only C and H
organic | a chemical made of primarily carbon and hydrogen atoms,and may include any other elements (e.g., nitrogen, oxygen, halogens, phosphorus, silicon, sulfur).
organometallic | a chemical containing at least one metal atom and non-metal atom
oxazoline | a chemical with a R-N=C(R)-O-R within a five membered ring
phosphazenes | a chemical with R-P(R)(R)=N-R within a ring
phosphoesters | a chemical with R-O-P(=O)(OR)-O-R within a ring
phosphonate | a chemical with R-O-P(=O)(C(R)(R)R)-O-R within a ring
phostone | a chemical with R-P(=O)(R)-O-R within a ring
polyacrylates | a polymer with [$]CC(C(=O)O-R)[$] structure
polyamides | a polymer with R-C(=O)N(R)-R within the backbone
polyamines | a polymer with R-N(R)-R within the backbone
polyanydrides | a polymer with R-C(=O)-O-C(=O)-R within the backbone
polycarbonates | a polymer with R-O-C(=O)O-R within the backbone
polyesters | a polymer with R-C(=O)O-R within the backbone
polyethers | a polymer with R-O-R within the backbone
polyketones | a polymer with R-C(=O)-R with the backbone
polymer_blend | a material with two or more composed of two or more polymers
polymer_protein | a protein connected to a synthetic polymer
polymethacrylates | a polymer with [$]CC(C)(C(=O)O-R)[$] structure
polyolefins | a polymer with [$]CC(R)[$] structure and the locally surrounding is C and H
polyphenylenes | a polymer with [$]c1cccc(c1)[$] structure
polyphosphazenes | a polymer with R-P(R)(R)=N-R within the backbone
polystyrenes | a polymer with [$]CC(c1ccccc1)[$] structure
polysulfides | a polymer with R-S-R within the backbone
polysulfones | a polymer with R-S(=O)(=O)-R within the backbone
polysulfoxides | a polymer with R-S(=O)-R within the backbone
polythiophenes | a polymer with C=C1=CC=CS1 5 member ring within the backbone
polyureas | a polymer with R-N(R)-C(=O)-N(R)-R within the backbone
polyurethanes | a polymer with R-N(R)-C(=O)O-R within the backbone
polyvinyl_esters | a polymer with [$]CC(OC(=O)-R)[$] structure
polyvinyl_ethers | a polymer with [$]CC(OR)[$] structure
polyvinyls | a polymer with [$]CC(R)[$] structure and the locally surrounding by elements other than C and H
protein | a sequence of amino acids
random | a polymer with a two or more repeating structures are randomly distributed
regio_irregular | a polymer with more than one positional isomer; mixture of head-to-tail, tail-to-tail, and head-to-head
regio_regular | a polymer with one positional isomer; all head-to-tail or tail-to-tail and head-to-head
ring | a polymer with no ends or a loop of repeat units
semicrystalline | a polymer that does exhibit some crystalline structure
silicones | a polymer with R-Si(R)(R)-R within the backbone
siloxane | a chemical with R-O-Si(R)(R)-O-R within a ring
star | a polymer with 3 or more arms originating from a single point
styrene | a chemical with C=C-(c1ccccc1) structure
syndiotactic | a polymer with substituent alternating stereoconfiguration
thermoplastic | a polymer that becomes pliable at elevated temperature adn solidifies upon cooling to room temperature
thermoset | a cross-linked polymer
thiophene | a chemical with C=C1=CC=CS1 5 member ring
vinyl | a chemical with C=C-R structure and the local surrounding contains elements other than C and H
vinyl_ester | a chemical with C=C-O-(C=O)-R structure
vinyl_ether | a chemical with C=C-O-R structure

## identifiers
Material identifiers
Name | Names | Value type | Value length | Description
alternative_names | [] | list[string] | None | additional names
amino_acid | [] | string | None | amino acid sequence
bigsmiles | [] | string | None | bigSMILES line notation
chem_formula | [] | string | None | chemical formula
chem_repeat | [] | string | None | chemical formula of repeating unit
chemical_id | [] | string | None | Chemical ID
inchi | [] | string | None | IUPAC International Chemical Identifier
inchi_key | [] | string | None | a hashed version of the full InChI
lot_number | [] | string | None | lot or batch number
names | [] | list[string] | None | additional names
preferred_name | [] | string | None | preferred name
pubchem_cid | [] | integer | None | PubChem CID
smiles | [] | string | None | simplified molecular-input line-entry system (SMILES)
vendor | [] | string | None | company the material was obtain from